## System Diagram
5V
|  |  |  | 3.3V |  | 120 VAC
|  |  |  | 1.2V | 5V | 5V
|  |  |  | 5V | 5V | 5V
|  |  | FPGA | MIDI input | MIDI Input | MIDI Input
| MCU | Configuration |  | Ch A | Ch A | Ch A
|  | CRESET |  | Ch B | Ch B | Ch B
|  | CDONE |  | Ch C | Ch C | Ch C
|  |  |  | Ch D | Ch D | Ch D
SPI
|  | UART data |  |  | 5V | 5V
LED |  | switch matrix |  |  | MIDI Thru | MIDI Thru
|  | mute outputs |  |  | Ch A | Ch A
USB |  |  |  |  | Ch B | Ch B
CDC class |  | Functional I/O |  |  | Ch C | Ch C
|  | UART interrupt |  |  | Ch D | Ch D
spare
|  | spare |  | 5V | 5V | 5V
|  | spare |  | MIDI Output | MIDI Output | MIDI Output
|  |  |  | Ch A | Ch A | Ch A
|  | Clock |  | Ch B | Ch B | Ch B
|  |  |  | Ch C | Ch C | Ch C
|  |  |  | Ch D | Ch D | Ch D
I2C
NV memory
LED's 1-8
LED's 9-16
PB's 1-8
PB's 9-16

## Fabric Utilization
Pin Count | Function | Quantity | Cost
UART RX | 8 | 4 | 32
UART Clock prescaler | 6 | 1 | 6
UART State Machine | 2 | 4 | 8
UART SR | 8 | 4 | 32
UART RX register | 8 | 4 | 32
UART RX voting | 3 | 4 | 12
UART RX sampling | 4 | 4 | 16
SPI module misc | 1 | 1 | 1
SPI shift register | 8 | 1 | 8
SPI state machine | 27 | 1 | 27
| 0 | 0 | 0
UART TX SR | 8 | 4 | 32
Subtotal |  |  | 206
Capacity |  |  | 1280
Utilization |  |  | 0.16094
Note on A3: Convert 32 MHz clock to 500 KHz clock
Note on A11: addr register, read/write function, data register(s)

## FPGA Pin Use
iCE40 Pinout HX1K
Order | Pin Function | Pin Type | Bank | (VQ100) 100-Pin VQFP Pin Number | (CB132) 132-Ball csBGA Ball Number | (TQ144) 144-Pin TQFP Pin Number | Use
1 | IOL_1A | DPIO | 3 | 1 | B1 | 1
2 | IOL_1B | DPIO | 3 | 2 | C1 | 2
3 | IOL_2A | DPIO | 3 | 3 | C3 | 3
4 | IOL_2B | DPIO | 3 | 4 | D3 | 4
106 | GND | GND | GND | 5 | A9 | 5
130 | VCCIO_3 | VCCIO | VCCIO | 6 | E3 | 6
5 | IOL_3A | DPIO | 3 | 7 | D4 | 7
6 | IOL_3B | DPIO | 3 | 8 | E4 | 8
9 | IOL_5A | DPIO | 3 | 9 | F4 | 11
10 | IOL_5B | DPIO | 3 | 10 | F3 | 12
119 | VCC | VCC | VCC | 11 | F8 | 27
11 | IOL_6A | DPIO | 3 | 12 | H3 | 19
12 | IOL_6B_GBIN7 | GBIN | 3 | 13 | H1 | 20 | REFO
131 | VCCIO_3 | VCCIO | VCCIO | 14 | J6 | 30
13 | IOL_7A_GBIN6 | GBIN | 3 | 15 | G1 | 21 | FBIN3
14 | IOL_7B | DPIO | 3 | 16 | G3 | 22 | FBIN2
113 | GND | GND | GND | 17 | H7 | 132
15 | IOL_8A | DPIO | 3 | 18 | G4 | 23 | FBIN1
16 | IOL_8B | DPIO | 3 | 19 | H4 | 24 | FBIN0
19 | IOL_10A | DPIO | 3 | 20 | - | 28 | BIN4
20 | IOL_10B | DPIO | 3 | 21 | - | 29 | BIN5
132 | VCCIO_3 | VCCIO | VCCIO | 22 | K1 | -
114 | GND | GND | GND | 23 | H8 | 140
23 | IOL_12A | DPIO | 3 | 24 | M1 | 33 | BIN6
24 | IOL_12B | DPIO | 3 | 25 | L1 | 34 | BIN7
29 | IOB_26 | PIO | 2 | 26 | P2 | 39 | BIN8
30 | IOB_27 | PIO | 2 | 27 | P3 | 41 | BIN14
31 | IOB_28 | PIO | 2 | 28 | M4 | 42 | BIN9
32 | IOB_29 | PIO | 2 | 29 | L5 | 43 | BIN15
33 | IOB_30 | PIO | 2 | 30 | P4 | 44 | BIN10
128 | VCCIO_2 | VCCIO | VCCIO | 31 | J9 | 46
107 | GND | GND | GND | 32 | F1 | 13
37 | IOB_35_GBIN5 | GBIN | 2 | 33 | P7 | 49 | BIN16
38 | IOB_36_GBIN4 | GBIN | 2 | 34 | P8 | 50 | BIN11
120 | VCC | VCC | VCC | 35 | G6 | 51
39 | IOB_34 | PIO | 2 | 36 | M7 | 52 | BIN17
40 | IOB_37 | PIO | 2 | 37 | P9 | 56 | BIN12
129 | VCCIO_2 | VCCIO | VCCIO | 38 | M5 | 57
108 | GND | GND | GND | 39 | F7 | 14
44 | IOB_41 | PIO | 2 | 40 | M9 | 62 | BIN18
45 | IOB_42_CBSEL0 | PIO | 2 | 41 | L9 | 63 | BIN13
46 | IOB_43_CBSEL1 | PIO | 2 | 42 | P10 | 64 | BIN19
47 | CDONE | CONFIG | 2 | 43 | M10 | 65 | CDONE
48 | CRESET_B | CONFIG | 2 | 44 | L10 | 66 | CRESET
49 | IOB_44_SDO | SPI | SPI | 45 | M11 | 67 | MISO
50 | IOB_45_SDI | SPI | SPI | 46 | P11 | 68 | MOSI
109 | GND | GND | GND | 47 | G7 | 59
51 | IOB_46_SCK | SPI | SPI | 48 | P12 | 70 | SCK
52 | IOB_47_SS | SPI | SPI | 49 | P13 | 71 | SS
53 | VCC_SPI | SPI | SPI | 50 | L11 | 72
59 | IOR_52 | PIO | 1 | 51 | L14 | 78
60 | IOR_53 | PIO | 1 | 52 | K12 | 79
61 | IOR_54 | PIO | 1 | 53 | K11 | 80
62 | IOR_55 | PIO | 1 | 54 | K14 | 81
110 | GND | GND | GND | 55 | G8 | 69
63 | IOR_56 | PIO | 1 | 56 | J12 | 87
64 | IOR_57 | PIO | 1 | 57 | J11 | 88
126 | VCCIO_1 | VCCIO | VCCIO | 58 | F9 | 100
65 | IOR_58 | PIO | 1 | 59 | H12 | 90
66 | IOR_59 | PIO | 1 | 60 | H11 | 91
121 | VCC | VCC | VCC | 61 | H9 | 92
67 | IOR_60_GBIN3 | GBIN | 1 | 62 | F14 | 93
68 | IOR_61_GBIN2 | GBIN | 1 | 63 | G14 | 94
70 | IOR_63 | PIO | 1 | 64 | G11 | 96
71 | IOR_64 | PIO | 1 | 65 | F12 | 97
72 | IOR_65 | PIO | 1 | 66 | E14 | 98
127 | VCCIO_1 | VCCIO | VCCIO | 67 | H14 | 89
74 | IOR_67 | PIO | 1 | 68 | E12 | 101
75 | IOR_68 | PIO | 1 | 69 | D14 | 102
111 | GND | GND | GND | 70 | G9 | 86
76 | IOR_69 | PIO | 1 | 71 | C14 | 104
77 | IOR_70 | PIO | 1 | 72 | E11 | 105
78 | IOR_71 | PIO | 1 | 73 | B14 | 106
79 | IOR_72 | PIO | 1 | 74 | D12 | 107
80 | VPP_2V5 | VPP | VPP | 75 | A14 | 108
81 | VPP_FAST | VPP | VPP | 76 | A13 | 109
122 | VCC | VCC | VCC | 77 | J4 | 111
82 | IOT_73 | PIO | 0 | 78 | C12 | 112
83 | IOT_74 | PIO | 0 | 79 | A12 | 113
84 | IOT_75 | PIO | 0 | 80 | C11 | 114
86 | IOT_77 | PIO | 0 | 81 | D11 | 116
87 | IOT_78 | PIO | 0 | 82 | A10 | 117
88 | IOT_79 | PIO | 0 | 83 | D10 | 118
115 | GND | GND | GND | 84 | J14 | -
89 | IOT_80 | PIO | 0 | 85 | C9 | 119
90 | IOT_81 | PIO | 0 | 86 | D9 | 120
91 | IOT_82 | PIO | 0 | 87 | C8 | 121
125 | VCCIO_0 | VCCIO | VCCIO | 88 | F6 | 123
93 | IOT_84_GBIN1 | GBIN | 0 | 89 | A7 | 128
94 | IOT_85_GBIN0 | GBIN | 0 | 90 | A6 | 129
95 | IOT_86 | PIO | 0 | 91 | C7 | -
124 | VCCIO_0 | VCCIO | VCCIO | 92 | A8 | 133
96 | IOT_87 | PIO | 0 | 93 | D7 | 134
97 | IOT_88 | PIO | 0 | 94 | C6 | 135
98 | IOT_89 | PIO | 0 | 95 | A5 | 136
99 | IOT_90 | PIO | 0 | 96 | A4 | 137
100 | IOT_91 | PIO | 0 | 97 | D6 | 138
112 | GND | GND | GND | 98 | H6 | 103
102 | IOT_93 | PIO | 0 | 99 | A2 | 141
104 | IOT_95 | PIO | 0 | 100 | A1 | 143
7 | IOL_4A | DPIO | 3 | - | D1 | 9
8 | IOL_4B | DPIO | 3 | - | E1 | 10
17 | IOL_9A | DPIO | 3 | - | J1 | 25
18 | IOL_9B | DPIO | 3 | - | J3 | 26
21 | IOL_11A | DPIO | 3 | - | K4 | 31
22 | IOL_11B | DPIO | 3 | - | K3 | 32
25 | GNDPLL | GNDPLL | GNDPLL | - | P1 | 35
26 | VCCPLL | VCCPLL | VCCPLL | - | N1 | 36
27 | IOB_24 | PIO | 2 | - | M3 | 37
28 | IOB_25 | PIO | 2 | - | L4 | 38
34 | IOB_31 | PIO | 2 | - | L6 | 45
35 | IOB_32 | PIO | 2 | - | P5 | 47
36 | IOB_33 | PIO | 2 | - | M6 | 48
41 | IOB_38 | PIO | 2 | - | L7 | 58
42 | IOB_39 | PIO | 2 | - | M8 | 60
43 | IOB_40 | PIO | 2 | - | L8 | 61
54 | IOR_48 | PIO | 1 | - | M12 | 73
55 | IOR_49 | PIO | 1 | - | P14 | 74
56 | IOR_50 | PIO | 1 | - | L12 | 75
57 | IOR_51 | PIO | 1 | - | N14 | 76
58 | NC | NC | NC | - | M14 | 77
69 | IOR_62 | PIO | 1 | - | G12 | 95
73 | IOR_66 | PIO | 1 | - | F11 | 99
85 | IOT_76 | PIO | 0 | - | C10 | 115
92 | IOT_83 | PIO | 0 | - | D8 | 122
101 | IOT_92 | PIO | 0 | - | C5 | 139
103 | IOT_94 | PIO | 0 | - | D5 | 142
105 | IOT_96 | PIO | 0 | - | C4 | 144
116 | GND | GND | GND | - | J8 | -
117 | GND | GND | GND | - | L3 | -
118 | GND | GND | GND | - | P6 | -
123 | VCC | VCC | VCC | - | J7 | -
133 | NC | NC | NC | - | A3 | 15
134 | NC | NC | NC | - | A11 | 16
135 | NC | NC | NC | - | - | 17
136 | NC | NC | NC | - | - | 18
137 | NC | NC | NC | - | - | 40
138 | NC | NC | NC | - | - | 53
139 | NC | NC | NC | - | - | 54
140 | NC | NC | NC | - | - | 55
141 | NC | NC | NC | - | - | 82
142 | NC | NC | NC | - | - | 83
143 | NC | NC | NC | - | - | 84
144 | NC | NC | NC | - | - | 85
145 | NC | NC | NC | - | - | 110
146 | NC | NC | NC | - | - | 124
147 | NC | NC | NC | - | - | 125
148 | NC | NC | NC | - | - | 126
149 | NC | NC | NC | - | - | 127
150 | NC | NC | NC | - | - | 130
151 | NC | NC | NC | - | - | 131

## PIC24
Pin | Name (PIC24FJ128GB204 - 44 pin) | 5V Tolerant | Function
1 | C1INC/C2INC/C3INC/RP9/SDA1/T1CK/CTED4/PMD3/CN21/RB9 |  | FBIN0
2 | RP22/PMA1/PMALH/CN18/RC6 | X | FBIN1
3 | RP23/PMA0/PMALL/CN17/RC7 | X | FBIN2
4 | RP24/PMA5/CN20/RC8 | X | FBIN3
5 | RP25/CTED7/PMA6/CN19/RC9 | X
6 | VBAT
7 | VCAP
8 | RP10/CTED11/CN16/PGD2/D+/RB10 | X | USB-D+
9 | REFI/RP11/CTED9/CN15/PGC2/D-/RB11 | X | USB-D-
10 | VUSB3V3 |  | USB-VUSB (VDD)
11 | AN7/C1INC/REFO/RP13/CTPLS/PMRD/CN13/RB13 |  | REFO (32 MHz to FPGA)
12 | TMS/PMA2/PMALU/CN36/RA10 | X
13 | TCK/PMA7/CN33/RA7 | X
14 | CVREF/AN6/C3INB/RP14/RTCC/CTED5/CN12/RB14
15 | AN9/C3INA/RP15/T3CK/T2CK/CTED6/PMA14/CS1/CN11/PMCS/PMCS1/RB15
16 | AVSS/VSS |  | VSS
17 | AVDD |  | AVDD
18 | MCLR |  | ICSP: MCLR
19 | CVREF+/VREF+/AN0/C3INC/RP5/ASDA1(1)/CTED1/CN2/PMD7/PGD3/RA0 |  | PGD
20 | CVREF-/VREF-/AN1/C3IND/RP6/ASCL1(1)/CTED2/CN3/PGC3/RA1 |  | PGC
21 | AN2/CTCMP/C2INB/RP0/CN4/PGD1/HLVDIN/PMD0/RB0 |  | AN5
22 | AN3/C2INA/RP1/CTED12/CN5/PMD1/PGC1/RB1 |  | AN4
23 | AN4/C1INB/RP2/SDA2/T5CK/T4CK/CTED13/CN6/PMD2/RB2 |  | AN3
24 | AN5/C1INA/RP3/SCL2/CTED8/CN7/PMWR/RB3 |  | AN2
25 | AN10/RP16/PMBE1/CN8/RC0 |  | AN1
26 | AN11/RP17/CN9/RC1 |  | AN0
27 | AN12/RP18/PMACK1/CN10/RC2
28 | VDD |  | VDD
29 | VSS |  | VSS
30 | OSCI/C1IND/CLKI/PMCS1/CN30/RA2
31 | OSCO/C2IND/CLKO/CN29/RA3
32 | TDO/PMA8/CN34/RA8 | X
33 | SOSCI/CN1/RPI4/RB4 | X | MODE (LED)
34 | SOSCO/SCLKI/CN0/RA4 | X | CRESET
35 | TDI/PMA9/CN35/RA9 | X | CDONE
36 | RP19/PMBE0/CN28/RC3 | X | SPI: SS
37 | RP20/PMA4/CN25/RC4 | X | SPI: SCK
38 | RP21/PMA3/CN26/RC5 | X | SPI: MISO
39 | VSS
40 | VDD
41 | CN27/USBID/RB5 | X
42 | PMD6/CN24/VBUS/RB6 | X | USB-VBUS
43 | RP7/CTED3/INT0/CN23/PMD5/RB7 | X | SPI: MOSI
44 | RP8/SCL1/CTED10/PMD4/CN22/USBOEN/RB8 | X
nice to have's: 1. 2 peripherals to MCU 2. 2 GPIO status to MCU

## Requirements-QFD1
Technical criteria
Need | Importance | Logic board component provides USB function | Signal Conditioner component provides USB interface | Signal Conditioning component provides non-volatile storage | Logic board component provides input sampling | Signal Conditioner component provides input conditioning | Logic Board component provides MIDI THRU function | Signal Conditioner component provides MIDI THRU conditioning | Logic Board component provides MIDI output function | Signal Conditioner component provides MIDI output conditioning | MIDI Input component provides MIDI input connections | MIDI Output component provides MIDI THRU connections | MIDI Output component provides MIDI output connections | Wiring component provides 120 VAC connection | Wiring component provides USB connector | Wiring component provides input power switch | I/O component provides LED interface | I/O component provides PB interface | Logic Board Software component provides terminal interface | Logic Board Firmware component provides low-latency MIDI switching | Logic Board Firmware provides highly available MIDI switching function | Logic Board Firmware component provides highly available USB function | Logic Board Firmware component provides ability to update application code | Logic Board Firmware component supports non-volatile storage
I need 4 inputs, 4 thru's, and 4 outputs | 8 |  |  |  | 8 | 8 | 8 | 8 | 8 | 8 | 8 | 8 | 8
I need USB so I can configure the MIDI router | 5 | 8 | 8
I need 120 VAC outlet so I can use a standard interface | 2 | [12 empty] | 8 | 8
I need a power switch on the front panel | 2 | [14 empty] | 8
I need 4 push buttons so I can change which inputs are active. | 5 | [16 empty] | 8
I need 4 push buttons so I can individually mute outputs | 3 | [16 empty] | 8
Terminal emulator provides non-volatile storage of settings. | 2 |  | 8 | 8 | [13 empty] | 8 | [5 empty] | 8
There is an LED indication that settings were saved to persistent memory. | 2 |  | 8 | 8 | [13 empty] | 8 | 8 | 8 | 8 | 8 | 8 | 8
I need a green LED for each input (4) so I know if an input is active | 5 | [15 empty] | 8
I need an orange LED for each output (4) so I know I an output is active | 5 | [15 empty] | 8
I need a red LED for the configuration storage function so I know my output PB configuration has been saved. | 2 |  | 8 | 8 | [12 empty] | 8
Product fits in 19" rack mount enclosure | 2
Product is reliable | 2 | [18 empty] | 5 | 8 | 8
Product is updateable over USB connector | 2 | [17 empty] | 8 |  |  |  | 8 | 8
|  | 40 | 88 | 48 | 64 | 64 | 64 | 64 | 64 | 64 | 64 | 64 | 64 | 16 | 16 | 16 | 96 | 96 | 32 | 26 | 32 | 32 | 32 | 48

## Requirements-QFD2
Need | Need | Importance | Logic Board EDA provides USB on signal connector | Logic Board MCU provides USB MAC and PHY | Signal Conditioner EDA provides USB on signal connector | Signal Conditioner EDA provides non-volatile storage | Logic Board EDA provides scaled MIDI input | Signal Conditioner EDA provides conditioned MIDI inputs | Logic Board EDA provides scaled MIDI THRU | Signal Conditioner EDA provides conditioned MIDI THRU | Logic Board EDA provides MIDI OUT | Signal Conditioner EDA provides conditioned MIDI OUT | MIDI Input EDA provides MIDI IN | MIDI Output EDA provides MIDI THRU | MIDI Output EDA provides MIDI THRU | Wiring craftsmanship provides 120 VAC connector | Wiring craftsmanship provides USB connector | Wiring craftsmanship provides 120 VAC power switch | Wiring craftsmanship provides mute pushbuttons | Wiring craftsmanship provides activity LEDs on front panel | Logic Board Software design provides terminal interface | Logic Board Firmware design provides low-latency MIDI switching | Logic Board Firmware design provides highly available MIDI switching function | Logic Board Firmware design provides highly available USB function | Logic Board Firmware design provides ability to update application code | Logic Board Firmware design supports non-volatile storage
Logic Board | Logic board component provides USB function | 4 |  | 8
Signal Conditioner | Signal Conditioner component provides USB interface | 8 |  |  | 8
Signal Conditioner | Signal Conditioning component provides non-volatile storage | 5 |  |  |  | 8
Logic Board | Logic board component provides input sampling | 6 | 8 |  |  |  | 8 | 5
Signal Conditioner | Signal Conditioner component provides input conditioning | 6 | 8 |  |  |  | 5 | 8
Logic Board | Logic Board component provides MIDI THRU function | 6 | 8 | [5 empty] | 8 | 5
Signal Conditioner | Signal Conditioner component provides MIDI THRU conditioning | 6 |  |  | 8 |  |  |  | 5 | 8
Logic Board | Logic Board component provides MIDI output function | 6 | [8 empty] | 8 | 5
Signal Conditioner | Signal Conditioner component provides MIDI output conditioning | 6 | [8 empty] | 5 | 8
MIDI Input | MIDI Input component provides MIDI input connections | 6 | [10 empty] | 8
MIDI Output | MIDI Output component provides MIDI THRU connections | 6 | [11 empty] | 8 | 5
MIDI Output | MIDI Output component provides MIDI output connections | 6 | [11 empty] | 5 | 8
Wiring | Wiring component provides 120 VAC connection | 2 | [13 empty] | 8
Wiring | Wiring component provides USB connector | 2 | [14 empty] | 8
Wiring | Wiring component provides input power switch | 2 | [15 empty] | 8
I/O | I/O component provides LED interface | 9 | [17 empty] | 8
I/O | I/O component provides PB interface | 9 | [16 empty] | 8
Logic Board Firmware | Logic Board Software component provides terminal interface | 9 | [18 empty] | 8
Logic Board Firmware | Logic Board Firmware component provides low-latency MIDI switching | 7 | [19 empty] | 8
Logic Board Firmware | Logic Board Firmware provides highly available MIDI switching function | 9 | [20 empty] | 8
Logic Board Firmware | Logic Board Firmware component provides highly available USB function | 9 | [21 empty] | 8
Logic Board Firmware | Logic Board Firmware component provides ability to update application code | 9 | [22 empty] | 8
| Logic Board Firmware component supports non-volatile storage | 5 | [23 empty] | 8
Technical Rank |  |  | 144 | 32 | 112 | 40 | 78 | 78 | 78 | 78 | 78 | 78 | 48 | 78 | 78 | 16 | 16 | 16 | 72 | 72 | 72 | 56 | 72 | 72 | 72 | 40
Normalized Technical Rank |  |  | 9 | 2 | 7 | 3 | 5 | 5 | 5 | 5 | 5 | 5 | 3 | 5 | 5 | 1 | 1 | 1 | 5 | 5 | 5 | 4 | 5 | 5 | 5 | 3

## FPGA Requirements-QFD2
Requirement
FPGA provides input gating
FPGA provides THRU gating
FPGA provides output assertion
Power component provides 120 VAC connection
Power component provides input power switch
LED/PB component provides LED interface
LED-PB component provides PB interface

## MCU Requirements-QFD2
Requirement
MCU provides USB
MCU provides non-volatile storage