## Power
Module | Supply | Current | Power | Notes
Logic | 5 |  | 0.0306
| 3.3 | 0.015 | 0.0537
| 1.2 | 0.002 | 0.0024
MIDI Input | 3.3 | 0.001 | 0.0033
MIDI Thru | 3.3 | 0.001 | 0.0033
MIDI Output | 3.3 | 0.001 | 0.0033
UI Interface | 5 | 0.010098 | 0.05049 | Power dissipated by the LDO: (5-3.3)*Io
| 3.3 | 0.009 | 0.0297 | 1mA controller 2mA for each LED
UI Interface | 5 | 0.010098 | 0.05049 | Power dissipated by the LDO: (5-3.3)*Io
| 3.3 | 0.009 | 0.0297 | 1mA controller 2mA for each LED
UI Interface | 5 | 0.010098 | 0.05049 | Power dissipated by the LDO: (5-3.3)*Io
| 3.3 | 0.009 | 0.0297 | 1mA controller 2mA for each LED
Total Power |  |  | 0.18207
LED Power |  |  | 0.15147

## Net Loading
Assembly | Net-Source | Net-Sink | Load Model | voltage | load current [mA] | Rth [kΩ] | capacitance [pF] | frequency [MHz] | Power | Current | Notes
Signal Conditioning Board | MIDI IN1 | MIDI IN1-3V | resistive | 1.7 | 0.255 | 6.6667 |  |  |  |  | No significant effect
Signal Conditioning Board | MIDI IN2 | MIDI IN2-3V | resistive | 1.7 | 0.255 | 6.6667 |  |  |  |  | No significant effect
Signal Conditioning Board | MIDI IN3 | MIDI IN3-3V | resistive | 1.7 | 0.255 | 6.6667 |  |  |  |  | No significant effect
Signal Conditioning Board | MIDI IN4 | MIDI IN4-3V | resistive | 1.7 | 0.255 | 6.6667 |  |  |  |  | No significant effect
Logic Board | MIDI IN1-3V | FPGA IN1 | capacitive | 3.3 |  |  | 50 | 0.03125 | 8.5078e-18 | 2.5781e-18 | No significant effect
Logic Board | MIDI IN2-3V | FPGA IN2 | capacitive | 3.3 |  |  | 50 | 0.03125 | 8.5078e-18 | 2.5781e-18 | No significant effect
Logic Board | MIDI IN3-3V | FPGA IN3 | capacitive | 3.3 |  |  | 50 | 0.03125 | 8.5078e-18 | 2.5781e-18 | No significant effect
Logic Board | MIDI IN4-3V | FPGA IN4 | capacitive | 3.3 |  |  | 50 | 0.03125 | 8.5078e-18 | 2.5781e-18 | No significant effect
Logic Board | FPGA OUT1 | MIDI OUT1-3V | capacitive | 3.3 |  |  | 50 | 0.03125 | 8.5078e-18 | 2.5781e-18 | No significant effect
Logic Board | FPGA OUT2 | MIDI OUT2-3V | capacitive | 3.3 |  |  | 50 | 0.03125 | 8.5078e-18 | 2.5781e-18 | No significant effect
Logic Board | FPGA OUT3 | MIDI OUT3-3V | capacitive | 3.3 |  |  | 50 | 0.03125 | 8.5078e-18 | 2.5781e-18 | No significant effect
Logic Board | FPGA OUT4 | MIDI OUT4-3V | capacitive | 3.3 |  |  | 50 | 0.03125 | 8.5078e-18 | 2.5781e-18 | No significant effect
Signal Conditioning Board | MIDI OUT1-3V | MIDI OUT1 | capacitive | 5 |  |  | 50 | 0.03125 | 1.9531e-17 | 3.9063e-18 | No significant effect
Signal Conditioning Board | MIDI OUT2-3V | MIDI OUT2 | capacitive | 5 |  |  | 50 | 0.03125 | 1.9531e-17 | 3.9063e-18 | No significant effect
Signal Conditioning Board | MIDI OUT3-3V | MIDI OUT3 | capacitive | 5 |  |  | 50 | 0.03125 | 1.9531e-17 | 3.9063e-18 | No significant effect
Signal Conditioning Board | MIDI OUT4-3V | MIDI OUT4 | capacitive | 5 |  |  | 50 | 0.03125 | 1.9531e-17 | 3.9063e-18 | No significant effect
Logic Board | REFO clock | REFO clk in | resistive | 3.3 | 2.64e-15 | [5 empty] | Time constant of RC circuit less than 1% of CPU clock. No significant effect
Logic Board | REFO clk out | FPGA clk | capacitive | 3.3 |  |  | 50 | 32 | 8.712e-15 | 2.64e-15 | No significant effect
Logic Board | SPI SCK | FPGA SCK | capacitive | 3.3 |  |  |  | 16 | 0 | 0 | No significant effect
Logic Board | SPI SS | FPGA SS | capacitive | 3.3 |  |  |  | 2 | 0 | 0 | No significant effect
Logic Board | SPI MOSI | FPGA SDI | capacitive | 3.3 |  |  |  | 16 | 0 | 0 | No significant effect
Logic Board | SPI MISO | FPGO SDO | capacitive | 3.3 |  |  |  | 16 | 0 | 0 | No significant effect
Logic Board | I2C SCL | I2C bus SCL | capacitive | 3.3 |  |  |  | 0.1 | 0 | 0 | No significant effect
Logic Board | I2C SDA | I2C bus SDA | capacitive | 3.3 |  |  |  | 0.1 | 0 | 0 | No significant effect
Logic Board | MODE LED | MODE LED out | resistive | 3.3 | 2 | 1.65 |  | 1e-06 |  |  | No significant effect