## Sheet1
ID | Level | Text | Rationale | Verification Method | Test
R001 | L5 | FPGA design shall provide 4 MIDI inputs |  | Inspection
R002 | L5 | FPGA design shall provide 4 MIDI outputs |  | Inspection
R003 | L5 | FPGA design shall merge MIDI inputs to the MIDI outputs |  | Test
R004 | L5 | FPGA design shall adequately buffer the inputs for normal use and low bandwidth realtime events |  | Test
R005 | L6 | FPGA design shall support a 250 KHz input clock. |  | Demonstration
R006 | L6 | FPGA design shall support a 31.25 KHz UART baud rate |  | Demonstration
R007 | L7 | MIDI RX module shall buffer its response on the data bus until all data are available. |  | Simulation
R008 | L7 | MIDI RX module shall support 3-byte messages |  | Simulation
R009 | L7 | MIDI RX module shall support 2-byte messages |  | Simulation
R010 | L7 | MIDI RX module shall support the wishbone bus interface |  | Simulation
R011 | L7 | MIDI RX module shall respond to status messages, regardless of proper framing and sequence |  | Simulation
R012 | L7 | MIDI RX module shall provide realtime message data on wishbone bus |  | Simulation
R013 | L7 | MIDI RX module shall provide MIDI message data on wishbone bus |  | Simulation
R014 | L7 | MIDI RX module shall provide status on wishbone bus |  | Simulation