## Connectors
Source |  |  |  | Sink
PCB Assembly | Connector | Pin | Net | PCB Assembly | Connector | Pin | Net | Connector type | Notes
Logic Board | J2 | 1 | N/C | Signal Conditioner Board | J2 | 1 | GND | dual row right angle
Logic Board | J2 | 2 | GND | Signal Conditioner Board | J2 | 2 | N/C | dual row right angle
Logic Board | J2 | 3 | N/C | Signal Conditioner Board | J2 | 3 | USB-D- | dual row right angle
Logic Board | J2 | 4 | USB-D- | Signal Conditioner Board | J2 | 4 | N/C | dual row right angle
Logic Board | J2 | 5 | N/C | Signal Conditioner Board | J2 | 5 | USB-D+ | dual row right angle
Logic Board | J2 | 6 | USB-D+ | Signal Conditioner Board | J2 | 6 | N/C | dual row right angle
Logic Board | J2 | 7 | N/C | Signal Conditioner Board | J2 | 7 | VBUS | dual row right angle
Logic Board | J2 | 8 | VBUS | Signal Conditioner Board | J2 | 8 | N/C | dual row right angle
Logic Board | J2 | 9 | N/C | Signal Conditioner Board | J2 | 9 | N/C | dual row right angle
Logic Board | J2 | 10 | N/C | Signal Conditioner Board | J2 | 10 | N/C | dual row right angle
Logic Board | J2 | 11 | N/C | Signal Conditioner Board | J2 | 11 | N/C | dual row right angle
Logic Board | J2 | 12 | N/C | Signal Conditioner Board | J2 | 12 | N/C | dual row right angle
Logic Board | J2 | 13 | N/C | Signal Conditioner Board | J2 | 13 | N/C | dual row right angle
Logic Board | J2 | 14 | N/C | Signal Conditioner Board | J2 | 14 | N/C | dual row right angle
Logic Board | J2 | 15 | N/C | Signal Conditioner Board | J2 | 15 | N/C | dual row right angle
Logic Board | J2 | 16 | N/C | Signal Conditioner Board | J2 | 16 | N/C | dual row right angle
Logic Board | J3 | 1 | BIN8 | Signal Conditioner Board | J3 | 1 | DO4-3V | dual row right angle
Logic Board | J3 | 2 | BIN14 | Signal Conditioner Board | J3 | 2 | DO3-3V | dual row right angle
Logic Board | J3 | 3 | BIN9 | Signal Conditioner Board | J3 | 3 | DO2-3V | dual row right angle
Logic Board | J3 | 4 | BIN15 | Signal Conditioner Board | J3 | 4 | DO1-3V | dual row right angle
Logic Board | J3 | 5 | BIN10 | Signal Conditioner Board | J3 | 5 | DI4-3V | dual row right angle
Logic Board | J3 | 6 | BIN16 | Signal Conditioner Board | J3 | 6 | DI3-3V | dual row right angle
Logic Board | J3 | 7 | BIN11 | Signal Conditioner Board | J3 | 7 | DI2-3V | dual row right angle
Logic Board | J3 | 8 | BIN17 | Signal Conditioner Board | J3 | 8 | DI1-3V | dual row right angle
Logic Board | J3 | 9 | BIN12 | Signal Conditioner Board | J3 | 9 | N/C | dual row right angle | SCL
Logic Board | J3 | 10 | BIN18 | Signal Conditioner Board | J3 | 10 | SCL | dual row right angle
Logic Board | J3 | 11 | BIN13 | Signal Conditioner Board | J3 | 11 | N/C | dual row right angle | SDA
Logic Board | J3 | 12 | BIN19 | Signal Conditioner Board | J3 | 12 | SDA | dual row right angle
Logic Board | J3 | 13 | GND | Signal Conditioner Board | J3 | 13 | +5V | dual row right angle
Logic Board | J3 | 14 | +5V | Signal Conditioner Board | J3 | 14 | GND | dual row right angle
Logic Board | J3 | 15 | N/C | Signal Conditioner Board | J3 | 15 | N/C | dual row right angle
Logic Board | J3 | 16 | N/C | Signal Conditioner Board | J3 | 16 | N/C | dual row right angle
Signal Conditioner Board | X1 | 1 | +5V | Human Interface Board |  |  |  | IDC ribbon
Signal Conditioner Board | X1 | 2 | GND | Human Interface Board |  |  |  | IDC ribbon
Signal Conditioner Board | X1 | 3 | N/C | Human Interface Board |  |  |  | IDC ribbon
Signal Conditioner Board | X1 | 4 | N/C | Human Interface Board |  |  |  | IDC ribbon
Signal Conditioner Board | X1 | 5 | N/C | Human Interface Board |  |  |  | IDC ribbon
Signal Conditioner Board | X1 | 6 | N/C | Human Interface Board |  |  |  | IDC ribbon
Signal Conditioner Board | X1 | 7 | N/C | Human Interface Board |  |  |  | IDC ribbon
Signal Conditioner Board | X1 | 8 | N/C | Human Interface Board |  |  |  | IDC ribbon
Signal Conditioner Board | X1 | 9 | SDA | Human Interface Board |  |  |  | IDC ribbon
Signal Conditioner Board | X1 | 10 | SDA | Human Interface Board |  |  |  | IDC ribbon
Signal Conditioner Board | X1 | 11 | SCL | Human Interface Board |  |  |  | IDC ribbon
Signal Conditioner Board | X1 | 12 | SCL | Human Interface Board |  |  |  | IDC ribbon
Signal Conditioner Board | X1 | 13 | GND | Human Interface Board |  |  |  | IDC ribbon
Signal Conditioner Board | X1 | 14 | +5V | Human Interface Board |  |  |  | IDC ribbon
Signal Conditioner Board | X2 | 1 | +5V | MIDI Output Board | J1 | 1 | +5V | IDC ribbon
Signal Conditioner Board | X2 | 2 | GND | MIDI Output Board | J1 | 2 | GND | IDC ribbon
Signal Conditioner Board | X2 | 3 | DO1 | MIDI Output Board | J1 | 3 | D-OUT1 | IDC ribbon
Signal Conditioner Board | X2 | 4 | DO1 | MIDI Output Board | J1 | 4 | D-OUT1 | IDC ribbon
Signal Conditioner Board | X2 | 5 | DO2 | MIDI Output Board | J1 | 5 | D-OUT2 | IDC ribbon
Signal Conditioner Board | X2 | 6 | DO2 | MIDI Output Board | J1 | 6 | D-OUT2 | IDC ribbon
Signal Conditioner Board | X2 | 7 | DO3 | MIDI Output Board | J1 | 7 | D-OUT3 | IDC ribbon
Signal Conditioner Board | X2 | 8 | DO3 | MIDI Output Board | J1 | 8 | D-OUT3 | IDC ribbon
Signal Conditioner Board | X2 | 9 | DO4 | MIDI Output Board | J1 | 9 | D-OUT4 | IDC ribbon
Signal Conditioner Board | X2 | 10 | DO4 | MIDI Output Board | J1 | 10 | D-OUT4 | IDC ribbon
Signal Conditioner Board | X2 | 11 | N/C | MIDI Output Board | J1 | 11 | N/C | IDC ribbon
Signal Conditioner Board | X2 | 12 | N/C | MIDI Output Board | J1 | 12 | N/C | IDC ribbon
Signal Conditioner Board | X2 | 13 | GND | MIDI Output Board | J1 | 13 | GND | IDC ribbon
Signal Conditioner Board | X2 | 14 | +5V | MIDI Output Board | J1 | 14 | +5V | IDC ribbon
Signal Conditioner Board | X3 | 1 | +5V | MIDI Output Board | J1 | 1 | +5V | IDC ribbon
Signal Conditioner Board | X3 | 2 | GND | MIDI Output Board | J1 | 2 | GND | IDC ribbon
Signal Conditioner Board | X3 | 3 | DI1 | MIDI Output Board | J1 | 3 | D-OUT1 | IDC ribbon
Signal Conditioner Board | X3 | 4 | DI1 | MIDI Output Board | J1 | 4 | D-OUT1 | IDC ribbon
Signal Conditioner Board | X3 | 5 | DI2 | MIDI Output Board | J1 | 5 | D-OUT2 | IDC ribbon
Signal Conditioner Board | X3 | 6 | DI2 | MIDI Output Board | J1 | 6 | D-OUT2 | IDC ribbon
Signal Conditioner Board | X3 | 7 | DI3 | MIDI Output Board | J1 | 7 | D-OUT3 | IDC ribbon
Signal Conditioner Board | X3 | 8 | DI3 | MIDI Output Board | J1 | 8 | D-OUT3 | IDC ribbon
Signal Conditioner Board | X3 | 9 | DI4 | MIDI Output Board | J1 | 9 | D-OUT4 | IDC ribbon
Signal Conditioner Board | X3 | 10 | DI4 | MIDI Output Board | J1 | 10 | D-OUT4 | IDC ribbon
Signal Conditioner Board | X3 | 11 | N/C | MIDI Output Board | J1 | 11 | N/C | IDC ribbon
Signal Conditioner Board | X3 | 12 | N/C | MIDI Output Board | J1 | 12 | N/C | IDC ribbon
Signal Conditioner Board | X3 | 13 | GND | MIDI Output Board | J1 | 13 | GND | IDC ribbon
Signal Conditioner Board | X3 | 14 | +5V | MIDI Output Board | J1 | 14 | +5V | IDC ribbon
Signal Conditioner Board | X4 | 1 | +5V | MIDI Input Board | J5 | 1 | +5V | IDC ribbon
Signal Conditioner Board | X4 | 2 | GND | MIDI Input Board | J5 | 2 | GND | IDC ribbon
Signal Conditioner Board | X4 | 3 | DI1 | MIDI Input Board | J5 | 3 | D-IN1 | IDC ribbon
Signal Conditioner Board | X4 | 4 | DI1 | MIDI Input Board | J5 | 4 | D-IN1 | IDC ribbon
Signal Conditioner Board | X4 | 5 | DI2 | MIDI Input Board | J5 | 5 | D-IN2 | IDC ribbon
Signal Conditioner Board | X4 | 6 | DI2 | MIDI Input Board | J5 | 6 | D-IN2 | IDC ribbon
Signal Conditioner Board | X4 | 7 | DI3 | MIDI Input Board | J5 | 7 | D-IN3 | IDC ribbon
Signal Conditioner Board | X4 | 8 | DI3 | MIDI Input Board | J5 | 8 | D-IN3 | IDC ribbon
Signal Conditioner Board | X4 | 9 | DI4 | MIDI Input Board | J5 | 9 | D-IN4 | IDC ribbon
Signal Conditioner Board | X4 | 10 | DI4 | MIDI Input Board | J5 | 10 | D-IN4 | IDC ribbon
Signal Conditioner Board | X4 | 11 | N/C | MIDI Input Board | J5 | 11 | N/C | IDC ribbon
Signal Conditioner Board | X4 | 12 | N/C | MIDI Input Board | J5 | 12 | N/C | IDC ribbon
Signal Conditioner Board | X4 | 13 | GND | MIDI Input Board | J5 | 13 | GND | IDC ribbon
Signal Conditioner Board | X4 | 14 | +5V | MIDI Input Board | J5 | 14 | +5V | IDC ribbon
Signal Conditioner Board | X5 | 1 | +5V | Power Supply | TBD | TBD | +5V | USB A to mini B
Signal Conditioner Board | X5 | 2 | N/C | Power Supply | TBD | TBD | N/C | USB A to mini B
Signal Conditioner Board | X5 | 3 | N/C | Power Supply | TBD | TBD | N/C | USB A to mini B
Signal Conditioner Board | X5 | 4 | N/C | Power Supply | TBD | TBD | N/C | USB A to mini B
Signal Conditioner Board | X5 | 5 | GND | Power Supply | TBD | TBD | GND | USB A to mini B
Signal Conditioner Board | X5 | 6 | GND | Power Supply | TBD | TBD | N/C | USB A to mini B
Signal Conditioner Board | X5 | 7 | GND | Power Supply | TBD | TBD | N/C | USB A to mini B
Signal Conditioner Board | X5 | 8 | GND | Power Supply | TBD | TBD | N/C | USB A to mini B
Signal Conditioner Board | X5 | 9 | GND | Power Supply | TBD | TBD | N/C | USB A to mini B
Signal Conditioner Board | X6 | 1 | VBUS | Chassis | TBD | TBD | USB-VBUS | Shielded cable
Signal Conditioner Board | X6 | 2 | USB-D- | Chassis | TBD | TBD | USB-D- | Shielded cable
Signal Conditioner Board | X6 | 3 | USB-D+ | Chassis | TBD | TBD | USB-D+ | Shielded cable
Signal Conditioner Board | X6 | 4 | GND | Chassis | TBD | TBD | USB-GND | Shielded cable